## Pick Place for MCISO-P01-V06-Ne
Altium Designer Pick and Place Locations
C:\Repos\QUTMS_MCISO\hardware\Project Outputs for QUTMS_MCISO-V01\Pick Place for MCISO-P01-V06-NewMicro.csv
========================================================================================================================
File Design Information:
Date: 12/05/21
Time: 23:40
Revision: 2652e49b4b62d930b57cb354a7c17f82eb18a5af
Variant: No variations
Units used: mm
Designator | Comment | Layer | Footprint | Center-X(mm) | Center-Y(mm) | Rotation | Description | Place | UniquePN
R34 | 10k 5% 0603 | BottomLayer | Res_ThinFilm_0603 | 62.4739 | 53.0979 | 270 | Resistor, SMD, 10k, 0.1W, 5%, 0603 | N | Res-10k-0603
R33 | 10k 5% 0603 | BottomLayer | Res_ThinFilm_0603 | 60.9485 | 53.0979 | 270 | Resistor, SMD, 10k, 0.1W, 5%, 0603 | N | Res-10k-0603
R32 | 10k 5% 0603 | BottomLayer | Res_ThinFilm_0603 | 59.4225 | 53.0979 | 270 | Resistor, SMD, 10k, 0.1W, 5%, 0603 | N | Res-10k-0603
R31 | 10k 5% 0603 | BottomLayer | Res_ThinFilm_0603 | 57.9049 | 53.0979 | 270 | Resistor, SMD, 10k, 0.1W, 5%, 0603 | N | Res-10k-0603
R30 | 10k 5% 0603 | BottomLayer | Res_ThinFilm_0603 | 56.3701 | 53.0979 | 270 | Resistor, SMD, 10k, 0.1W, 5%, 0603 | N | Res-10k-0603
U1 | STM32F207VGT7 | TopLayer | STM-LQFP100_N | 54.5 | 84.65 | 270 | ARM Cortex-M3 32-bit MCU, 1024 KB Flash, 128 KB Internal RAM, 82 I/Os, 100-pin LQFP, -40 to 105 degC, Tray | Y | STM32F207VGT7
R23_B | 120R 1% 1210 | BottomLayer | Res_ThinFilm_1210 | 80.9125 | 122.7098 | 180 | Resistor, SMD, 120R, 0.25W, 1%, 1210 | Y | Res-120R-1210
R23_A | 120R 1% 1210 | BottomLayer | Res_ThinFilm_1210 | 88.8199 | 72.6931 | 0 | Resistor, SMD, 120R, 0.25W, 1%, 1210 | Y | Res-120R-1210
R20_B | 120R 1% 1210 | BottomLayer | Res_ThinFilm_1210 | 82.2404 | 128.0866 | 180 | Resistor, SMD, 120R, 0.25W, 1%, 1210 | Y | Res-120R-1210
R20_A | 120R 1% 1210 | BottomLayer | Res_ThinFilm_1210 | 87.4444 | 65.0733 | 0 | Resistor, SMD, 120R, 0.25W, 1%, 1210 | Y | Res-120R-1210
R19_B | 120R 1% 1210 | BottomLayer | Res_ThinFilm_1210 | 88.5545 | 128.0962 | 0 | Resistor, SMD, 120R, 0.25W, 1%, 1210 | Y | Res-120R-1210
R19_A | 120R 1% 1210 | BottomLayer | Res_ThinFilm_1210 | 81.0346 | 65.1725 | 180 | Resistor, SMD, 120R, 0.25W, 1%, 1210 | Y | Res-120R-1210
C24 | 100nF | TopLayer | Cap_Ceramic_0603 | 52.2 | 94.4 | 0 | Capacitor, Ceramic, SMD, 100nF, 50V, 5%, X7R, 0603 | Y | Cap-100nF-0603
J16 | Jumper 2Way Solderable | TopLayer | Jumper_2Way_Solderable | 68.4327 | 96.3971 | 90 | Jumper 2Way Side Solderable | N | Jumper 2Way Solderable
D2 | NUP2105L | TopLayer | NUP2105L | 81.9 | 84.9 | 270 | NUP2105L | Y | NUP2105L
R8 | 15k 5% 0603 | TopLayer | Res_ThinFilm_0603 | 48.4 | 73.1934 | 90 | Resistor, SMD, 15k, 0.1W, 5%, 0603 | Y | Res-15k-0603
R7 | 10k 5% 0603 | TopLayer | Res_ThinFilm_0603 | 49.9 | 73.2 | 270 | Resistor, SMD, 10k, 0.1W, 5%, 0603 | Y | Res-10k-0603
R6 | 22R | TopLayer | Res_ThinFilm_0603 | 51.4 | 73.1934 | 90 | Resistor, SMD, 22R, 0.1W, 1%, 0603 | Y | Res-22R-0603
R5 | 22R | TopLayer | Res_ThinFilm_0603 | 52.9 | 73.2 | 90 | Resistor, SMD, 22R, 0.1W, 1%, 0603 | Y | Res-22R-0603
LOGO1 | 50mm Wide QUTMS Logo | TopLayer | QUTMS_LOGO_10MM | 0 | 0 | 0 | 50mm Wide QUTMS Logo | N | #N/A
J15 | JST PH 4x RIGHT COMB | TopLayer | JST_PH_4x_RIGHT_COMB | 46.754 | 62.7 | 90 |  | Y | JST PH 4x RIGHT COMB
J10 | JST PH 4x RIGHT COMB | TopLayer | JST_PH_4x_RIGHT_COMB | 46.654 | 114.9 | 90 |  | Y | JST PH 4x RIGHT COMB
FID3 | Fiducial 1MM | TopLayer | FIDUCIAL_1MM | 90.5581 | 46.8822 | 0 | Fiducial 1MM | N | #N/A
C23 | 100nF 50V 5% X7R 0603 | TopLayer | Cap_Ceramic_0603 | 68.4312 | 91.4971 | 0 | Capacitor, Ceramic, SMD, 100nF, 50V, 5%, X7R, 0603 | Y | Cap-100nF-0603
SD1 | 47219-2001 | TopLayer | MOLX-47219-2001-8_V | 59.895 | 57.85 | 180 | MicroSD Card Connector, Hinge Type, -40 to 85 degC, 8-Pin SMD, RoHS, Tape and Reel | Y | 47219-2001
U4 | SN65HVD232D | TopLayer | D0008A_L | 62.1 | 117.8 | 180 | 3.3 V CAN Transceiver, 17 mA, -40 to 85 degC, 8-pin SOIC (D), Green (RoHS & no Sb/Br) | Y | SN65HVD232D
U2 | DSC1101CI5-020.0000T | TopLayer | VDFN6_3P2X2P5_MCH | 56.1 | 95.4 | 270 | No Description Available | Y | DSC1101CI5-020.0000T
J4 | JST PH 4x RIGHT COMB | TopLayer | JST_PH_4x_RIGHT_COMB | 96.9277 | 111.1279 | 270 |  | Y | JST PH 4x RIGHT COMB
U7 | ISO1050DWR | TopLayer | DW00016B_V | 74.1 | 84.9 | 0 | Isolated CAN Transceiver, -55 to 105 degC, 16-pin SOIC (DW), Green (RoHS & no Sb/Br) | Y | ISO1050DWR
TP6 | TestPoint_SMD | TopLayer | TestPointSMD | 84.6357 | 93.2594 | 0 |  | N | #N/A
TP4 | TestPoint_SMD | TopLayer | TestPointSMD | 84.6 | 81.5 | 270 |  | N | #N/A
J6 | JST PH 5x RIGHT COMB | TopLayer | JST_PH_5x_RIGHT_COMB | 96.946 | 68.3 | 270 |  | Y | JST PH 5x RIGHT COMB
U3 | MAX17612A | TopLayer | MAX17612A | 48.7 | 135.6 | 0 | 4.5V to 60V, 250mA Current-Limiter with OV, UV, and Reverse Protection | Y | MAX17612A
C22 | 47uF 16V 1210 | TopLayer | Cap_Ceramic_1210 | 64.5081 | 130.9578 | 270 | Capacitor, Ceramic, SMD, 47uF, 16V, 5%, X7R, 1210 | Y | Cap-47uF-1210
C21 | 22uF 35V | TopLayer | Cap_Ceramic_1206 | 57.4316 | 142.0177 | 90 | 22µF ±20% 35V Ceramic Capacitor X5R 1206 (3216 Metric) | Y | Cap-22uF-1206
J8 | Jumper 2Way Pins | TopLayer | Jumper_2Way_Pin | 86.63 | 103.4 | 0 | Jumper 2Way Side Pins | THRU | Jumper 2Way Pins
K1 | G5V-2-DC12 | TopLayer | G5V-2 | 79.17 | 110.11 | 0 | General Purpose Relay DPDT (2 Form C) Through Hole, 12V, 2A | THRU | G5V-2-DC12
J17 | JST PH 2x RIGHT COMB | TopLayer | JST_PH_2x_RIGHT_COMB | 46.654 | 102.8 | 90 |  | Y | JST PH 2x RIGHT COMB
R13 | 2M2 1% | TopLayer | Res_ThinFilm_0603 | 45.1 | 137.9934 | 90 | Resistor, SMD, 2M2, 0.125W, 1%, 0603 | Y | Res-2M2-0603
TP2 | TestPoint | TopLayer | TestPointSMD | 43.8 | 143.9 | 90 |  | N | #N/A
R18 | 1k 5% 0603 | TopLayer | Res_ThinFilm_0603 | 52.6 | 134.7 | 90 | Resistor, SMD, 1k, 0.1W, 5%, 0603 | Y | Res-1k-0603
R17 | 240k 5% | TopLayer | Res_ThinFilm_0603 | 45.1 | 135.0066 | 90 | Resistor, SMD, 240k, 0.1W, 5%, 0603 | Y | Res-240k-0603
R16 | 390k 5% | TopLayer | Res_ThinFilm_0603 | 43.6 | 135.0066 | 90 | Resistor, SMD, 390k, 0.1W, 5%, 0603 | Y | Res-390k-0603
R15 | 150k 5% 0603 | TopLayer | Res_ThinFilm_0603 | 44.7 | 130.1 | 90 | Resistor, SMD, 150k, 0.1W, 5%, 0603 | Y | Res-150k-0603
R14 | 4k7 5% 0603 | TopLayer | Res_ThinFilm_0603 | 52.5 | 126.7934 | 270 | Resistor, SMD, 4k7, 0.1W, 5%, 0603 | Y | Res-4k7-0603
R12 | 2M2 1% | TopLayer | Res_ThinFilm_0603 | 43.6 | 137.9934 | 90 | Resistor, SMD, 2M2, 0.125W, 1%, 0603 | Y | Res-2M2-0603
R11 | 4k7 5% 0603 | TopLayer | Res_ThinFilm_0603 | 46.6 | 126.7934 | 270 | Resistor, SMD, 4k7, 0.1W, 5%, 0603 | Y | Res-4k7-0603
R10 | 4k7 5% 0603 | TopLayer | Res_ThinFilm_0603 | 48.5 | 126.7868 | 270 | Resistor, SMD, 4k7, 0.1W, 5%, 0603 | Y | Res-4k7-0603
R9 | 4k7 5% 0603 | TopLayer | Res_ThinFilm_0603 | 50.4 | 126.7934 | 270 | Resistor, SMD, 4k7, 0.1W, 5%, 0603 | Y | Res-4k7-0603
DS6 | LED Green 0603 | TopLayer | LED_GREEN_0603 | 52.5 | 130.0934 | 90 | LED Green 0603 | Y | LED Green 0603
DS5 | LED Green 0603 | TopLayer | LED_GREEN_0603 | 46.6 | 130.0934 | 90 | LED Green 0603 | Y | LED Green 0603
DS4 | LED Red 0603 | TopLayer | LED_RED_0603 | 48.5 | 130.0934 | 90 | LED Red 0603 | Y | LED Red 0603
DS3 | LED Red 0603 | TopLayer | LED_RED_0603 | 50.4 | 130.0868 | 90 | LED Red 0603 | Y | LED Red 0603
D1 | 1N4448WQ-7-F | TopLayer | SMA | 49.6 | 142.5 | 180 | Diode, SMD, 75V, 5%, 250mA, SOD123 | Y | 1N4448WQ-7-F
C12 | 470nF 50V 5% | TopLayer | Cap_Ceramic_0603 | 46.6 | 139.5 | 270 | Capacitor, Ceramic, SMD, 470nF, 50V, 5%, X7R, 0603 | Y | Cap-470nF-0603
C11 | 4u7 50V 5% | TopLayer | Cap_Ceramic_0603 | 51.1 | 139.5 | 270 | Capacitor, Ceramic, SMD, 4u7, 50V, 5%, X7R, 0603 | Y | Cap-4u7-0603
L1 | 74404064221 | TopLayer | Inductor_6x6mm | 59.5668 | 132.4206 | 270 | FIXED IND 220UH 660MA 850 MOHM | Y | 74404064221
P1 | Header 3 | TopLayer | HDR1X3 | 43.7 | 80.3 | 270 | Header, 3-Pin | THRU | Header 3
C3 | 100nF | TopLayer | Cap_Ceramic_0603 | 46.2 | 93.6 | 270 | Capacitor, Ceramic, SMD, 100nF, 50V, 5%, X7R, 0603 | Y | Cap-100nF-0603
TP11 | TestPoint_SMD | TopLayer | TestPointSMD | 60.8 | 102.6 | 90 |  | N | #N/A
TP10 | TestPoint_SMD | TopLayer | TestPointSMD | 54.6 | 112.9 | 180 |  | N | #N/A
TP9 | TestPoint_SMD | TopLayer | TestPointSMD | 63.7 | 102.6 | 0 |  | N | #N/A
TP8 | TestPoint_SMD | TopLayer | TestPointSMD | 54.7 | 109.8 | 180 |  | N | #N/A
R26 | 120R 1% 1210 | TopLayer | Res_ThinFilm_1210 | 56.8 | 117.7746 | 90 | Resistor, SMD, 120R, 0.25W, 1%, 1210 | Y | Res-120R-1210
R25 | 330R | TopLayer | Res_ThinFilm_0603 | 63.6 | 105.6 | 90 | Resistor, SMD, 330R, 0.1W, 5%, 0603 | Y | Res-330R-0603
R24 | 330R | TopLayer | Res_ThinFilm_0603 | 60.9 | 105.6 | 90 | Resistor, SMD, 330R, 0.1W, 5%, 0603 | Y | Res-330R-0603
J14 | Jumper 2Way Solderable | TopLayer | Jumper_2Way_Solderable | 53.8015 | 119.4 | 90 | Jumper 2Way Side Solderable | N | Jumper 2Way Solderable
J13 | Jumper 2Way Solderable | TopLayer | Jumper_2Way_Solderable | 60.2985 | 111.8 | 90 | Jumper 2Way Side Solderable | N | Jumper 2Way Solderable
DS10 | LED Blue 0603 | TopLayer | LED_BLUE_0603 | 63.6 | 109.3 | 270 |  | Y | LED Blue 0603
DS9 | LED Blue 0603 | TopLayer | LED_BLUE_0603 | 60.9 | 109.3 | 270 |  | Y | LED Blue 0603
D3 | NUP2105L | TopLayer | NUP2105L | 53.15 | 116.85 | 90 | NUP2105L | Y | NUP2105L
C15 | 100nF 100V | TopLayer | Cap_Ceramic_0603 | 62.2 | 121.1 | 180 | Capacitor, Ceramic, SMD, 100nF, 100V, 5%, X7R, 0603 | Y | Cap-100nF-0603
IC2_A | AM26LS32ACDR | TopLayer | 16PinHallFootprint | 84.8706 | 68.3231 | 90 | Integrated Circuit | Y | AM26LS32ACDR
J5 | JST PH 8x Right comb | TopLayer | JST_PH_8x_RIGHT_SMD | 89.6 | 55.575 | 180 |  | Y | JST PH 8x Right comb
C20_A | 0.1u | BottomLayer | Cap_Ceramic_0603 | 81.0856 | 71.3998 | 180 | Capacitor, Ceramic, SMD, 4u7, 50V, 5%, X7R, 0603 | Y | Cap-100nF-0603
J2 | JST PH 5x RIGHT COMB | TopLayer | JST_PH_5x_RIGHT_COMB | 96.8785 | 126.0851 | 270 |  | Y | JST PH 5x RIGHT COMB
J1 | JST PH 8x Right comb | TopLayer | JST_PH_8x_RIGHT_SMD | 89.7 | 142.135 | 0 |  | Y | JST PH 8x Right comb
IC2_B | AM26LS32ACDR | TopLayer | 16PinHallFootprint | 84.7614 | 125.9473 | 270 | Integrated Circuit | Y | AM26LS32ACDR
C20_B | 0.1u | BottomLayer | Cap_Ceramic_0603 | 88.5394 | 122.9422 | 0 | Capacitor, Ceramic, SMD, 4u7, 50V, 5%, X7R, 0603 | Y | Cap-100nF-0603
U5 | LMR14010ADDCR | TopLayer | FP-DDC0006A-MFG | 64.3759 | 138.5904 | 180 | IC REG BUCK ADJ 1A TSOT23-6 | Y | LMR14010ADDCR
TP3 | TestPoint | TopLayer | TestPointSMD | 52.5 | 145.3 | 0 |  | N | #N/A
SW1 | B3U-1000P | TopLayer | BTN_B3U-1000P | 43.9 | 88.9 | 90 | Omron B3U-1000P Ultra Miniture Switch | Y | B3U-1000P
R29 | 19k6 1% | TopLayer | Res_ThinFilm_0603 | 67.7444 | 135.0359 | 90 | Resistor, SMD, 19k6, 0.1W, 5%, 0603 | Y | Res-19k6-0603
R28 | 1k | TopLayer | Res_ThinFilm_0603 | 61.3926 | 127.136 | 0 | Resistor, SMD, 1k, 0.1W, 5%, 0603 | Y | Res-1k-0603
R27 | 64k9 1% | TopLayer | Res_ThinFilm_0603 | 69.2444 | 135.0359 | 270 | Resistor, SMD, 64k9, 0.1W, 5%, 0603 | Y | Res-64k9-0603
R22 | 330R | TopLayer | Res_ThinFilm_0603 | 68.4312 | 92.9971 | 0 | Resistor, SMD, 330R, 0.1W, 5%, 0603 | Y | Res-330R-0603
R21 | 330R | TopLayer | Res_ThinFilm_0603 | 68.8 | 78.5 | 0 | Resistor, SMD, 330R, 0.1W, 5%, 0603 | Y | Res-330R-0603
R4 | 330R | TopLayer | Res_ThinFilm_0603 | 54.4 | 69.9118 | 270 | Resistor, SMD, 330R, 0.1W, 5%, 0603 | Y | Res-330R-0603
R3 | 330R | TopLayer | Res_ThinFilm_0603 | 55.9 | 69.9118 | 270 | Resistor, SMD, 330R, 0.1W, 5%, 0603 | Y | Res-330R-0603
R2 | 4k7 | TopLayer | Res_ThinFilm_0603 | 43.2 | 93.6 | 90 | Resistor, SMD, 4k7, 0.1W, 5%, 0603 | Y | Res-4k7-0603
R1 | 10k 1% 0603 | TopLayer | Res_ThinFilm_0603 | 64.8 | 88.4 | 90 | Resistor, SMD, 20k, 0.1W, 5%, 0603 | Y | Res-10k-0603
M4 | Hole M3 Tight Unplated | TopLayer | M3.2_UNPLATED | 46.9765 | 46.6013 | 0 | M3.2 Hole, No Plating | N | Hole M3 Tight Unplated
M3 | Hole M3 Tight Unplated | TopLayer | M3.2_UNPLATED | 96.6023 | 46.6013 | 0 | M3.2 Hole, No Plating | N | Hole M3 Tight Unplated
M2 | Hole M3 Tight Unplated | TopLayer | M3.2_UNPLATED | 96.5953 | 151.3653 | 0 | M3.2 Hole, No Plating | N | Hole M3 Tight Unplated
M1 | Hole M3 Tight Unplated | TopLayer | M3.2_UNPLATED | 46.9868 | 151.3653 | 0 | M3.2 Hole, No Plating | N | Hole M3 Tight Unplated
J12 | JST PH 4x RIGHT COMB | TopLayer | JST_PH_4x_RIGHT_COMB | 96.9557 | 97.227 | 270 | CAN Ethernet Bridge Port | Y | JST PH 4x RIGHT COMB
J11 | Jumper 2Way Solderable | TopLayer | Jumper_2Way_Solderable | 68.8015 | 75.2 | 270 | Jumper 2Way Side Solderable | N | Jumper 2Way Solderable
J9 | Jumper 2Way Pins | TopLayer | Jumper_2Way_Pin | 86.73 | 116.8 | 180 | Jumper 2Way Side Pins | THRU | Jumper 2Way Pins
J7 | IDC 10P 2x5 1.27mm | TopLayer | IDC_1.27MM_10P | 63.26 | 70.565 | 0 | IDC 10P 2x5 1.27mm | THRU | IDC 10P 2x5 1.27mm
J3 | JST PH 4x RIGHT COMB | TopLayer | JST_PH_4x_RIGHT_COMB | 96.946 | 83.3 | 270 |  | Y | JST PH 4x RIGHT COMB
FID4 | Fiducial 1MM | TopLayer | FIDUCIAL_1MM | 51.8842 | 149.2694 | 90 | Fiducial 1MM | N | #N/A
FID2 | Fiducial 1MM | TopLayer | FIDUCIAL_1MM | 53.4 | 48.2 | 90 | Fiducial 1MM | N | #N/A
FID1 | Fiducial 1MM | TopLayer | FIDUCIAL_1MM | 90.5172 | 151.1731 | 90 | Fiducial 1MM | N | #N/A
DS11 | LED Green 0603 | TopLayer | LED_GREEN_0603 | 58.3926 | 127.136 | 180 | LED Green 0603 | Y | LED Green 0603
DS8 | LED Blue 0603 | TopLayer | LED_BLUE_0603 | 68.4312 | 94.4971 | 0 |  | Y | LED Blue 0603
DS7 | LED Blue 0603 | TopLayer | LED_BLUE_0603 | 68.8 | 77 | 0 |  | Y | LED Blue 0603
DS2 | LED Orange | TopLayer | LED_ORANGE_0603 | 54.4 | 73.2066 | 90 |  | Y | LED Orange
DS1 | LED Orange | TopLayer | LED_ORANGE_0603 | 55.9 | 73.2066 | 90 |  | Y | LED Orange
D4 | B260A-13-F | TopLayer | SMA | 58.6116 | 137.9316 | 0 | Diode, Schottky Barrier Rectifier, 60 V, 2 A, B260A-13-F | Y | B260A-13-F
C19 | 47uF 16V 1210 | TopLayer | Cap_Ceramic_1210 | 67.8231 | 130.9726 | 270 | Capacitor, Ceramic, SMD, 47uF, 16V, 5%, X7R, 1210 | Y | Cap-47uF-1210
C18 | 22uF 35V | TopLayer | Cap_Ceramic_1206 | 59.7316 | 142.0177 | 90 | 22µF ±20% 35V Ceramic Capacitor X5R 1206 (3216 Metric) | Y | Cap-22uF-1206
C17 | 100nF 50V | TopLayer | Cap_Ceramic_0603 | 64.3991 | 134.2845 | 180 | Capacitor, Ceramic, SMD, 100nF, 50V, 5%, X7R, 0603 | Y | Cap-100nF-0603
C16 | 100nF 50V | TopLayer | Cap_Ceramic_0603 | 64.3991 | 135.7954 | 180 | Capacitor, Ceramic, SMD, 100nF, 50V, 5%, X7R, 0603 | Y | Cap-100nF-0603
C14 | 4u7 | TopLayer | Cap_Ceramic_0603 | 79.5491 | 92.8159 | 180 | Capacitor, Ceramic, SMD, 4u7, 50V, 5%, X7R, 0603 | Y | Cap-4u7-0603
C13 | 100nF 50V 5% X7R 0603 | TopLayer | Cap_Ceramic_0603 | 79.5656 | 91.2985 | 180 | Capacitor, Ceramic, SMD, 100nF, 50V, 5%, X7R, 0603 | Y | Cap-100nF-0603
C10 | 100nF | TopLayer | Cap_Ceramic_0603 | 50.1871 | 54.9001 | 0 | Capacitor, Ceramic, SMD, 100nF, 50V, 5%, X7R, 0603 | Y | Cap-100nF-0603
C9 | 1uF | TopLayer | Cap_Ceramic_0603 | 50.1871 | 53.4001 | 0 | Capacitor, Ceramic, SMD, 1uF, 25V, 5%, X7R, 0603 | Y | Cap-1uF-0603
C8 | 4u7 | TopLayer | Cap_Ceramic_0603 | 50.1871 | 51.9001 | 0 | Capacitor, Ceramic, SMD, 4u7, 50V, 5%, X7R, 0603 | Y | Cap-4u7-0603
C7 | 100nF 100V | TopLayer | Cap_Ceramic_0603 | 44.7 | 93.6 | 270 | Capacitor, Ceramic, SMD, 100nF, 100V, 5%, X7R, 0603 | Y | Cap-100nF-0603
C6 | 100nF 100V | TopLayer | Cap_Ceramic_0603 | 59.3 | 95.4 | 90 | Capacitor, Ceramic, SMD, 100nF, 100V, 5%, X7R, 0603 | Y | Cap-100nF-0603
C5 | 4u7 | TopLayer | Cap_Ceramic_0603 | 49.2066 | 94.4 | 180 | Capacitor, Ceramic, SMD, 4u7, 50V, 5%, X7R, 0603 | Y | Cap-4u7-0603
C4 | 100nF | TopLayer | Cap_Ceramic_0603 | 46.5 | 75.4 | 90 | Capacitor, Ceramic, SMD, 100nF, 50V, 5%, X7R, 0603 | Y | Cap-100nF-0603
C2 | 100nF | TopLayer | Cap_Ceramic_0603 | 60.8 | 95.4 | 270 | Capacitor, Ceramic, SMD, 100nF, 50V, 5%, X7R, 0603 | Y | Cap-100nF-0603
C1 | 100nF | TopLayer | Cap_Ceramic_0603 | 60.2066 | 74.8 | 0 | Capacitor, Ceramic, SMD, 100nF, 50V, 5%, X7R, 0603 | Y | Cap-100nF-0603