## Pick Place for MCISO-P01-V06-Ne
Altium Designer Pick and Place Locations
C:\Repos\QUTMS_MCISO\hardware\Project Outputs for QUTMS_MCISO-V01\Pick Place for MCISO-P01-V06-NewMicro.csv
========================================================================================================================
File Design Information:
Date: 13/05/21
Time: 00:24
Revision: 2652e49b4b62d930b57cb354a7c17f82eb18a5af
Variant: No variations
Units used: mm
Designator | Comment | Layer | Footprint | Center-X(mm) | Center-Y(mm) | Rotation | Description | Unique Part Number | Fit
R34 | 10k 5% 0603 | BottomLayer | Res_ThinFilm_0603 | -39.3371 | 10.524 | 270 | Resistor, SMD, 10k, 0.1W, 5%, 0603 | Res-10k-0603 | N
R33 | 10k 5% 0603 | BottomLayer | Res_ThinFilm_0603 | -40.8624 | 10.524 | 270 | Resistor, SMD, 10k, 0.1W, 5%, 0603 | Res-10k-0603 | N
R32 | 10k 5% 0603 | BottomLayer | Res_ThinFilm_0603 | -42.3885 | 10.524 | 270 | Resistor, SMD, 10k, 0.1W, 5%, 0603 | Res-10k-0603 | N
R31 | 10k 5% 0603 | BottomLayer | Res_ThinFilm_0603 | -43.906 | 10.524 | 270 | Resistor, SMD, 10k, 0.1W, 5%, 0603 | Res-10k-0603 | N
R30 | 10k 5% 0603 | BottomLayer | Res_ThinFilm_0603 | -45.4408 | 10.524 | 270 | Resistor, SMD, 10k, 0.1W, 5%, 0603 | Res-10k-0603 | N
U1 | STM32F207VGT7 | TopLayer | STM-LQFP100_N | -47.3109 | 42.0761 | 270 | ARM Cortex-M3 32-bit MCU, 1024 KB Flash, 128 KB Internal RAM, 82 I/Os, 100-pin LQFP, -40 to 105 degC, Tray | STM32F207VGT7 | Y
R23_B | 120R 1% 1210 | BottomLayer | Res_ThinFilm_1210 | -20.8984 | 80.1359 | 180 | Resistor, SMD, 120R, 0.25W, 1%, 1210 | Res-120R-1210 | Y
R23_A | 120R 1% 1210 | BottomLayer | Res_ThinFilm_1210 | -12.991 | 30.1193 | 0 | Resistor, SMD, 120R, 0.25W, 1%, 1210 | Res-120R-1210 | Y
R20_B | 120R 1% 1210 | BottomLayer | Res_ThinFilm_1210 | -19.5705 | 85.5128 | 180 | Resistor, SMD, 120R, 0.25W, 1%, 1210 | Res-120R-1210 | Y
R20_A | 120R 1% 1210 | BottomLayer | Res_ThinFilm_1210 | -14.3665 | 22.4994 | 0 | Resistor, SMD, 120R, 0.25W, 1%, 1210 | Res-120R-1210 | Y
R19_B | 120R 1% 1210 | BottomLayer | Res_ThinFilm_1210 | -13.2564 | 85.5223 | 0 | Resistor, SMD, 120R, 0.25W, 1%, 1210 | Res-120R-1210 | Y
R19_A | 120R 1% 1210 | BottomLayer | Res_ThinFilm_1210 | -20.7764 | 22.5987 | 180 | Resistor, SMD, 120R, 0.25W, 1%, 1210 | Res-120R-1210 | Y
C24 | 100nF | TopLayer | Cap_Ceramic_0603 | -49.6109 | 51.8261 | 0 | Capacitor, Ceramic, SMD, 100nF, 50V, 5%, X7R, 0603 | Cap-100nF-0603 | Y
J16 | Jumper 2Way Solderable | TopLayer | Jumper_2Way_Solderable | -33.3782 | 53.8232 | 90 | Jumper 2Way Side Solderable | Jumper 2Way Solderable | N
D2 | NUP2105L | TopLayer | NUP2105L | -19.9109 | 42.3261 | 270 | NUP2105L | NUP2105L | Y
R8 | 15k 5% 0603 | TopLayer | Res_ThinFilm_0603 | -53.4109 | 30.6195 | 90 | Resistor, SMD, 15k, 0.1W, 5%, 0603 | Res-15k-0603 | Y
R7 | 10k 5% 0603 | TopLayer | Res_ThinFilm_0603 | -51.9109 | 30.6261 | 270 | Resistor, SMD, 10k, 0.1W, 5%, 0603 | Res-10k-0603 | Y
R6 | 22R | TopLayer | Res_ThinFilm_0603 | -50.4109 | 30.6195 | 90 | Resistor, SMD, 22R, 0.1W, 1%, 0603 | Res-22R-0603 | Y
R5 | 22R | TopLayer | Res_ThinFilm_0603 | -48.9109 | 30.6261 | 90 | Resistor, SMD, 22R, 0.1W, 1%, 0603 | Res-22R-0603 | Y
LOGO1 | 50mm Wide QUTMS Logo | TopLayer | QUTMS_LOGO_10MM | -101.8109 | -42.5739 | 0 | 50mm Wide QUTMS Logo | N/A | N
J15 | JST PH 4x RIGHT COMB | TopLayer | JST_PH_4x_RIGHT_COMB | -55.0569 | 20.1261 | 90 |  | JST PH 4x RIGHT COMB | Y
J10 | JST PH 4x RIGHT COMB | TopLayer | JST_PH_4x_RIGHT_COMB | -55.1569 | 72.3261 | 90 |  | JST PH 4x RIGHT COMB | Y
FID3 | Fiducial 1MM | TopLayer | FIDUCIAL_1MM | -11.2528 | 4.3083 | 0 | Fiducial 1MM | N/A | N
C23 | 100nF 50V 5% X7R 0603 | TopLayer | Cap_Ceramic_0603 | -33.3797 | 48.9232 | 0 | Capacitor, Ceramic, SMD, 100nF, 50V, 5%, X7R, 0603 | Cap-100nF-0603 | Y
SD1 | 47219-2001 | TopLayer | MOLX-47219-2001-8_V | -41.9159 | 15.2761 | 180 | MicroSD Card Connector, Hinge Type, -40 to 85 degC, 8-Pin SMD, RoHS, Tape and Reel | 47219-2001 | Y
U4 | SN65HVD232D | TopLayer | D0008A_L | -39.7109 | 75.2261 | 180 | 3.3 V CAN Transceiver, 17 mA, -40 to 85 degC, 8-pin SOIC (D), Green (RoHS & no Sb/Br) | SN65HVD232D | Y
U2 | DSC1101CI5-020.0000T | TopLayer | VDFN6_3P2X2P5_MCH | -45.7109 | 52.8261 | 270 | No Description Available | DSC1101CI5-020.0000T | Y
J4 | JST PH 4x RIGHT COMB | TopLayer | JST_PH_4x_RIGHT_COMB | -4.8832 | 68.554 | 270 |  | JST PH 4x RIGHT COMB | Y
U7 | ISO1050DWR | TopLayer | DW00016B_V | -27.7109 | 42.3261 | 0 | Isolated CAN Transceiver, -55 to 105 degC, 16-pin SOIC (DW), Green (RoHS & no Sb/Br) | ISO1050DWR | Y
TP6 | TestPoint_SMD | TopLayer | TestPointSMD | -17.1752 | 50.6856 | 0 |  | N/A | N
TP4 | TestPoint_SMD | TopLayer | TestPointSMD | -17.2109 | 38.9261 | 270 |  | N/A | N
J6 | JST PH 5x RIGHT COMB | TopLayer | JST_PH_5x_RIGHT_COMB | -4.8649 | 25.7261 | 270 |  | JST PH 5x RIGHT COMB | Y
U3 | MAX17612A | TopLayer | MAX17612A | -53.1109 | 93.0261 | 0 | 4.5V to 60V, 250mA Current-Limiter with OV, UV, and Reverse Protection | MAX17612A | Y
C22 | 47uF 16V 1210 | TopLayer | Cap_Ceramic_1210 | -37.3028 | 88.3839 | 270 | Capacitor, Ceramic, SMD, 47uF, 16V, 5%, X7R, 1210 | Cap-47uF-1210 | Y
C21 | 22uF 35V | TopLayer | Cap_Ceramic_1206 | -44.3793 | 99.4438 | 90 | 22µF ±20% 35V Ceramic Capacitor X5R 1206 (3216 Metric) | Cap-22uF-1206 | Y
J8 | Jumper 2Way Pins | TopLayer | Jumper_2Way_Pin | -15.1809 | 60.8261 | 0 | Jumper 2Way Side Pins | Jumper 2Way Pins | THRU
K1 | G5V-2-DC12 | TopLayer | G5V-2 | -22.6409 | 67.5361 | 0 | General Purpose Relay DPDT (2 Form C) Through Hole, 12V, 2A | G5V-2-DC12 | THRU
J17 | JST PH 2x RIGHT COMB | TopLayer | JST_PH_2x_RIGHT_COMB | -55.1569 | 60.2261 | 90 |  | JST PH 2x RIGHT COMB | Y
R13 | 2M2 1% | TopLayer | Res_ThinFilm_0603 | -56.7109 | 95.4195 | 90 | Resistor, SMD, 2M2, 0.125W, 1%, 0603 | Res-2M2-0603 | Y
TP2 | TestPoint | TopLayer | TestPointSMD | -58.0109 | 101.3261 | 90 |  | N/A | N
R18 | 1k 5% 0603 | TopLayer | Res_ThinFilm_0603 | -49.2109 | 92.1261 | 90 | Resistor, SMD, 1k, 0.1W, 5%, 0603 | Res-1k-0603 | Y
R17 | 240k 5% | TopLayer | Res_ThinFilm_0603 | -56.7109 | 92.4327 | 90 | Resistor, SMD, 240k, 0.1W, 5%, 0603 | Res-240k-0603 | Y
R16 | 390k 5% | TopLayer | Res_ThinFilm_0603 | -58.2109 | 92.4327 | 90 | Resistor, SMD, 390k, 0.1W, 5%, 0603 | Res-390k-0603 | Y
R15 | 150k 5% 0603 | TopLayer | Res_ThinFilm_0603 | -57.1109 | 87.5261 | 90 | Resistor, SMD, 150k, 0.1W, 5%, 0603 | Res-150k-0603 | Y
R14 | 4k7 5% 0603 | TopLayer | Res_ThinFilm_0603 | -49.3109 | 84.2195 | 270 | Resistor, SMD, 4k7, 0.1W, 5%, 0603 | Res-4k7-0603 | Y
R12 | 2M2 1% | TopLayer | Res_ThinFilm_0603 | -58.2109 | 95.4195 | 90 | Resistor, SMD, 2M2, 0.125W, 1%, 0603 | Res-2M2-0603 | Y
R11 | 4k7 5% 0603 | TopLayer | Res_ThinFilm_0603 | -55.2109 | 84.2195 | 270 | Resistor, SMD, 4k7, 0.1W, 5%, 0603 | Res-4k7-0603 | Y
R10 | 4k7 5% 0603 | TopLayer | Res_ThinFilm_0603 | -53.3109 | 84.2129 | 270 | Resistor, SMD, 4k7, 0.1W, 5%, 0603 | Res-4k7-0603 | Y
R9 | 4k7 5% 0603 | TopLayer | Res_ThinFilm_0603 | -51.4109 | 84.2195 | 270 | Resistor, SMD, 4k7, 0.1W, 5%, 0603 | Res-4k7-0603 | Y
DS6 | LED Green 0603 | TopLayer | LED_GREEN_0603 | -49.3109 | 87.5195 | 90 | LED Green 0603 | LED Green 0603 | Y
DS5 | LED Green 0603 | TopLayer | LED_GREEN_0603 | -55.2109 | 87.5195 | 90 | LED Green 0603 | LED Green 0603 | Y
DS4 | LED Red 0603 | TopLayer | LED_RED_0603 | -53.3109 | 87.5195 | 90 | LED Red 0603 | LED Red 0603 | Y
DS3 | LED Red 0603 | TopLayer | LED_RED_0603 | -51.4109 | 87.5129 | 90 | LED Red 0603 | LED Red 0603 | Y
D1 | 1N4448WQ-7-F | TopLayer | SMA | -52.2109 | 99.9261 | 180 | Diode, SMD, 75V, 5%, 250mA, SOD123 | 1N4448WQ-7-F | Y
C12 | 470nF 50V 5% | TopLayer | Cap_Ceramic_0603 | -55.2109 | 96.9261 | 270 | Capacitor, Ceramic, SMD, 470nF, 50V, 5%, X7R, 0603 | Cap-470nF-0603 | Y
C11 | 4u7 50V 5% | TopLayer | Cap_Ceramic_0603 | -50.7109 | 96.9261 | 270 | Capacitor, Ceramic, SMD, 4u7, 50V, 5%, X7R, 0603 | Cap-4u7-0603 | Y
L1 | 74404064221 | TopLayer | Inductor_6x6mm | -42.2442 | 89.8467 | 270 | FIXED IND 220UH 660MA 850 MOHM | 74404064221 | Y
P1 | Header 3 | TopLayer | HDR1X3 | -58.1109 | 37.7261 | 270 | Header, 3-Pin | Header 3 | THRU
C3 | 100nF | TopLayer | Cap_Ceramic_0603 | -55.6109 | 51.0261 | 270 | Capacitor, Ceramic, SMD, 100nF, 50V, 5%, X7R, 0603 | Cap-100nF-0603 | Y
TP11 | TestPoint_SMD | TopLayer | TestPointSMD | -41.0109 | 60.0261 | 90 |  | N/A | N
TP10 | TestPoint_SMD | TopLayer | TestPointSMD | -47.2109 | 70.3261 | 180 |  | N/A | N
TP9 | TestPoint_SMD | TopLayer | TestPointSMD | -38.1109 | 60.0261 | 0 |  | N/A | N
TP8 | TestPoint_SMD | TopLayer | TestPointSMD | -47.1109 | 67.2261 | 180 |  | N/A | N
R26 | 120R 1% 1210 | TopLayer | Res_ThinFilm_1210 | -45.0109 | 75.2007 | 90 | Resistor, SMD, 120R, 0.25W, 1%, 1210 | Res-120R-1210 | Y
R25 | 330R | TopLayer | Res_ThinFilm_0603 | -38.2109 | 63.0261 | 90 | Resistor, SMD, 330R, 0.1W, 5%, 0603 | Res-330R-0603 | Y
R24 | 330R | TopLayer | Res_ThinFilm_0603 | -40.9109 | 63.0261 | 90 | Resistor, SMD, 330R, 0.1W, 5%, 0603 | Res-330R-0603 | Y
J14 | Jumper 2Way Solderable | TopLayer | Jumper_2Way_Solderable | -48.0094 | 76.8261 | 90 | Jumper 2Way Side Solderable | Jumper 2Way Solderable | N
J13 | Jumper 2Way Solderable | TopLayer | Jumper_2Way_Solderable | -41.5124 | 69.2261 | 90 | Jumper 2Way Side Solderable | Jumper 2Way Solderable | N
DS10 | LED Blue 0603 | TopLayer | LED_BLUE_0603 | -38.2109 | 66.7261 | 270 |  | LED Blue 0603 | Y
DS9 | LED Blue 0603 | TopLayer | LED_BLUE_0603 | -40.9109 | 66.7261 | 270 |  | LED Blue 0603 | Y
D3 | NUP2105L | TopLayer | NUP2105L | -48.6609 | 74.2761 | 90 | NUP2105L | NUP2105L | Y
C15 | 100nF 100V | TopLayer | Cap_Ceramic_0603 | -39.6109 | 78.5261 | 180 | Capacitor, Ceramic, SMD, 100nF, 100V, 5%, X7R, 0603 | Cap-100nF-0603 | Y
IC2_A | AM26LS32ACDR | TopLayer | 16PinHallFootprint | -16.9404 | 25.7492 | 90 | Integrated Circuit | AM26LS32ACDR | Y
J5 | JST PH 8x Right comb | TopLayer | JST_PH_8x_RIGHT_SMD | -12.2109 | 13.0011 | 180 |  | JST PH 8x Right comb | Y
C20_A | 0.1u | BottomLayer | Cap_Ceramic_0603 | -20.7253 | 28.8259 | 180 | Capacitor, Ceramic, SMD, 4u7, 50V, 5%, X7R, 0603 | Cap-100nF-0603 | Y
J2 | JST PH 5x RIGHT COMB | TopLayer | JST_PH_5x_RIGHT_COMB | -4.9324 | 83.5113 | 270 |  | JST PH 5x RIGHT COMB | Y
J1 | JST PH 8x Right comb | TopLayer | JST_PH_8x_RIGHT_SMD | -12.1109 | 99.5611 | 0 |  | JST PH 8x Right comb | Y
IC2_B | AM26LS32ACDR | TopLayer | 16PinHallFootprint | -17.0495 | 83.3734 | 270 | Integrated Circuit | AM26LS32ACDR | Y
C20_B | 0.1u | BottomLayer | Cap_Ceramic_0603 | -13.2716 | 80.3684 | 0 | Capacitor, Ceramic, SMD, 4u7, 50V, 5%, X7R, 0603 | Cap-100nF-0603 | Y
U5 | LMR14010ADDCR | TopLayer | FP-DDC0006A-MFG | -37.435 | 96.0165 | 180 | IC REG BUCK ADJ 1A TSOT23-6 | LMR14010ADDCR | Y
TP3 | TestPoint | TopLayer | TestPointSMD | -49.3109 | 102.7261 | 0 |  | N/A | N
SW1 | B3U-1000P | TopLayer | BTN_B3U-1000P | -57.9109 | 46.3261 | 90 | Omron B3U-1000P Ultra Miniture Switch | B3U-1000P | Y
R29 | 19k6 1% | TopLayer | Res_ThinFilm_0603 | -34.0665 | 92.462 | 90 | Resistor, SMD, 19k6, 0.1W, 5%, 0603 | Res-19k6-0603 | Y
R28 | 1k | TopLayer | Res_ThinFilm_0603 | -40.4183 | 84.5621 | 0 | Resistor, SMD, 1k, 0.1W, 5%, 0603 | Res-1k-0603 | Y
R27 | 64k9 1% | TopLayer | Res_ThinFilm_0603 | -32.5665 | 92.462 | 270 | Resistor, SMD, 64k9, 0.1W, 5%, 0603 | Res-64k9-0603 | Y
R22 | 330R | TopLayer | Res_ThinFilm_0603 | -33.3797 | 50.4232 | 0 | Resistor, SMD, 330R, 0.1W, 5%, 0603 | Res-330R-0603 | Y
R21 | 330R | TopLayer | Res_ThinFilm_0603 | -33.0109 | 35.9261 | 0 | Resistor, SMD, 330R, 0.1W, 5%, 0603 | Res-330R-0603 | Y
R4 | 330R | TopLayer | Res_ThinFilm_0603 | -47.4109 | 27.3379 | 270 | Resistor, SMD, 330R, 0.1W, 5%, 0603 | Res-330R-0603 | Y
R3 | 330R | TopLayer | Res_ThinFilm_0603 | -45.9109 | 27.3379 | 270 | Resistor, SMD, 330R, 0.1W, 5%, 0603 | Res-330R-0603 | Y
R2 | 4k7 | TopLayer | Res_ThinFilm_0603 | -58.6109 | 51.0261 | 90 | Resistor, SMD, 4k7, 0.1W, 5%, 0603 | Res-4k7-0603 | Y
R1 | 10k 1% 0603 | TopLayer | Res_ThinFilm_0603 | -37.0109 | 45.8261 | 90 | Resistor, SMD, 20k, 0.1W, 5%, 0603 | Res-10k-0603 | Y
M4 | Hole M3 Tight Unplated | TopLayer | M3.2_UNPLATED | -54.8344 | 4.0275 | 0 | M3.2 Hole, No Plating | Hole M3 Tight Unplated | N
M3 | Hole M3 Tight Unplated | TopLayer | M3.2_UNPLATED | -5.2087 | 4.0275 | 0 | M3.2 Hole, No Plating | Hole M3 Tight Unplated | N
M2 | Hole M3 Tight Unplated | TopLayer | M3.2_UNPLATED | -5.2156 | 108.7914 | 0 | M3.2 Hole, No Plating | Hole M3 Tight Unplated | N
M1 | Hole M3 Tight Unplated | TopLayer | M3.2_UNPLATED | -54.8241 | 108.7914 | 0 | M3.2 Hole, No Plating | Hole M3 Tight Unplated | N
J12 | JST PH 4x RIGHT COMB | TopLayer | JST_PH_4x_RIGHT_COMB | -4.8552 | 54.6531 | 270 | CAN Ethernet Bridge Port | JST PH 4x RIGHT COMB | Y
J11 | Jumper 2Way Solderable | TopLayer | Jumper_2Way_Solderable | -33.0094 | 32.6261 | 270 | Jumper 2Way Side Solderable | Jumper 2Way Solderable | N
J9 | Jumper 2Way Pins | TopLayer | Jumper_2Way_Pin | -15.0809 | 74.2261 | 180 | Jumper 2Way Side Pins | Jumper 2Way Pins | THRU
J7 | IDC 10P 2x5 1.27mm | TopLayer | IDC_1.27MM_10P | -38.5509 | 27.9911 | 0 | IDC 10P 2x5 1.27mm | IDC 10P 2x5 1.27mm | THRU
J3 | JST PH 4x RIGHT COMB | TopLayer | JST_PH_4x_RIGHT_COMB | -4.8649 | 40.7261 | 270 |  | JST PH 4x RIGHT COMB | Y
FID4 | Fiducial 1MM | TopLayer | FIDUCIAL_1MM | -49.9267 | 106.6955 | 90 | Fiducial 1MM | N/A | N
FID2 | Fiducial 1MM | TopLayer | FIDUCIAL_1MM | -48.4109 | 5.6261 | 90 | Fiducial 1MM | N/A | N
FID1 | Fiducial 1MM | TopLayer | FIDUCIAL_1MM | -11.2938 | 108.5992 | 90 | Fiducial 1MM | N/A | N
DS11 | LED Green 0603 | TopLayer | LED_GREEN_0603 | -43.4183 | 84.5621 | 180 | LED Green 0603 | LED Green 0603 | Y
DS8 | LED Blue 0603 | TopLayer | LED_BLUE_0603 | -33.3797 | 51.9232 | 0 |  | LED Blue 0603 | Y
DS7 | LED Blue 0603 | TopLayer | LED_BLUE_0603 | -33.0109 | 34.4261 | 0 |  | LED Blue 0603 | Y
DS2 | LED Orange | TopLayer | LED_ORANGE_0603 | -47.4109 | 30.6327 | 90 |  | LED Orange | Y
DS1 | LED Orange | TopLayer | LED_ORANGE_0603 | -45.9109 | 30.6327 | 90 |  | LED Orange | Y
D4 | B260A-13-F | TopLayer | SMA | -43.1994 | 95.3578 | 0 | Diode, Schottky Barrier Rectifier, 60 V, 2 A, B260A-13-F | B260A-13-F | Y
C19 | 47uF 16V 1210 | TopLayer | Cap_Ceramic_1210 | -33.9878 | 88.3987 | 270 | Capacitor, Ceramic, SMD, 47uF, 16V, 5%, X7R, 1210 | Cap-47uF-1210 | Y
C18 | 22uF 35V | TopLayer | Cap_Ceramic_1206 | -42.0793 | 99.4438 | 90 | 22µF ±20% 35V Ceramic Capacitor X5R 1206 (3216 Metric) | Cap-22uF-1206 | Y
C17 | 100nF 50V | TopLayer | Cap_Ceramic_0603 | -37.4119 | 91.7106 | 180 | Capacitor, Ceramic, SMD, 100nF, 50V, 5%, X7R, 0603 | Cap-100nF-0603 | Y
C16 | 100nF 50V | TopLayer | Cap_Ceramic_0603 | -37.4119 | 93.2215 | 180 | Capacitor, Ceramic, SMD, 100nF, 50V, 5%, X7R, 0603 | Cap-100nF-0603 | Y
C14 | 4u7 | TopLayer | Cap_Ceramic_0603 | -22.2618 | 50.242 | 180 | Capacitor, Ceramic, SMD, 4u7, 50V, 5%, X7R, 0603 | Cap-4u7-0603 | Y
C13 | 100nF 50V 5% X7R 0603 | TopLayer | Cap_Ceramic_0603 | -22.2453 | 48.7246 | 180 | Capacitor, Ceramic, SMD, 100nF, 50V, 5%, X7R, 0603 | Cap-100nF-0603 | Y
C10 | 100nF | TopLayer | Cap_Ceramic_0603 | -51.6239 | 12.3263 | 0 | Capacitor, Ceramic, SMD, 100nF, 50V, 5%, X7R, 0603 | Cap-100nF-0603 | Y
C9 | 1uF | TopLayer | Cap_Ceramic_0603 | -51.6239 | 10.8263 | 0 | Capacitor, Ceramic, SMD, 1uF, 25V, 5%, X7R, 0603 | Cap-1uF-0603 | Y
C8 | 4u7 | TopLayer | Cap_Ceramic_0603 | -51.6239 | 9.3263 | 0 | Capacitor, Ceramic, SMD, 4u7, 50V, 5%, X7R, 0603 | Cap-4u7-0603 | Y
C7 | 100nF 100V | TopLayer | Cap_Ceramic_0603 | -57.1109 | 51.0261 | 270 | Capacitor, Ceramic, SMD, 100nF, 100V, 5%, X7R, 0603 | Cap-100nF-0603 | Y
C6 | 100nF 100V | TopLayer | Cap_Ceramic_0603 | -42.5109 | 52.8261 | 90 | Capacitor, Ceramic, SMD, 100nF, 100V, 5%, X7R, 0603 | Cap-100nF-0603 | Y
C5 | 4u7 | TopLayer | Cap_Ceramic_0603 | -52.6043 | 51.8261 | 180 | Capacitor, Ceramic, SMD, 4u7, 50V, 5%, X7R, 0603 | Cap-4u7-0603 | Y
C4 | 100nF | TopLayer | Cap_Ceramic_0603 | -55.3109 | 32.8261 | 90 | Capacitor, Ceramic, SMD, 100nF, 50V, 5%, X7R, 0603 | Cap-100nF-0603 | Y
C2 | 100nF | TopLayer | Cap_Ceramic_0603 | -41.0109 | 52.8261 | 270 | Capacitor, Ceramic, SMD, 100nF, 50V, 5%, X7R, 0603 | Cap-100nF-0603 | Y
C1 | 100nF | TopLayer | Cap_Ceramic_0603 | -41.6043 | 32.2261 | 0 | Capacitor, Ceramic, SMD, 100nF, 50V, 5%, X7R, 0603 | Cap-100nF-0603 | Y